## FluidMechanics
Fluid Mechanics calculator

Measurements	Aperture diameter (m)	Emptying time (s)
	0.0015	1650
	0.003	340
	0.005	65

Calculate emptying time
https://www.engineeringtoolbox.com/flow-liquid-water-tank-d_1753.html

Constants:	Height of tank fluid (m)	Aperture diameter (m)	Area of aperture (m2)	Outlet velocity (m/s)
Gravitational Acceleration (m/s2)	2.3	0.006	0.00002827	6.51606118755802
9.81			Discharge Coeff	Volume flow (l/min)
Velocity Coefficient (water)			0.6014	6.8536271736618
0.97			Perimeter (m)
Tank fluid volume (liters)			0.018849555921539
1.3	Result (10 segment)
Pi	Segment	Height (m)	Volume Flow (l/min)	Volume in segment(m3)	Time to drain (s)	Hydrostatic pressure (MPa)	Total flow rate (with n tanks)(l/min)	Head loss (m)	Total head (m)	Volume (m3)	Outlet velocity (m/s)	Pressure loss (Mpa)	Resistance
3.14159265358979	1	2.185	6.68008945776759	0.00013	1.16764903364134	0.122752006427521	26.7203578310704	0.034274694591636	4.1490580583204	0.001235	6.35107083333197	0.000007844
Contraction Coefficient (sharp edge)	2	1.955	6.31873204212856	0.00013	1.23442487321752	0.120496911699704	25.2749281685142	0.030920283013567	3.9190580583204	0.001105	6.00751158051318	0.000006638
0.62	3	1.725	5.93541524045846	0.00013	1.31414562991847	0.118241748002342	23.7416609618339	0.027536469958817	3.6890580583204	0.000975	5.64307452103904	0.000005502
Contraction Coefficient (smooth edge)	4	1.495	5.52557087848044	0.00013	1.41161884835781	0.115986510863075	22.1022835139218	0.024119000326855	3.4590580583204	0.000845	5.25341647977771	0.000004439
0.97	5	1.265	5.08278594764284	0.00013	1.53459147804902	0.113731194805177	20.3311437905714	0.020662239233379	3.2290580583204	0.000715	4.83244031209905	0.000003455
Segments	6	1.035	4.59755287582427	0.00013	1.69655471305517	0.111475792902564	18.3902115032971	0.017158381626211	2.9990580583204	0.000585	4.37110672827832	0.000002557
10	7	0.805	4.05466051630028	0.00013	1.92371222415365	0.109220295996028	16.2186420652011	0.013595918238843	2.7690580583204	0.000455	3.85495378571521	0.000001754
Fluid density(kg/m3)	8	0.575	3.4268135868309	0.00013	2.2761669995634	0.106964691140057	13.7072543473236	0.009956208506517	2.5390580583204	0.000325	3.25803059377901	0.000001059
1000	9	0.345	2.65439839047068	0.00013	2.93851896083199	0.104708957886369	10.6175935618827	0.006203860747599	2.3090580583204	0.000195	2.52365964622807	0.000000492
External pressure (hPa)	10	0.115	1.53251762527476	0.00013	5.0896641391655	0.102453055292688	6.13007050109903	0.002243095474506	2.0790580583204	0.000065	1.45703557609277	0.000000095
1013.25	Total			0.0013	20.5870468999539
Number of tanks
4

https://www.omnicalculator.com/physics/pipe-flow
Drop(m)	Flow velocity (m/s)	Head loss (m)	Total head (m)
2	2.11805114310705	0.0359419416796	4.2640580583204
Pipe length (m)	Pipe flow (m3/s)	Pressure loss (Mpa)
2	0.00005988649	0.002753466486039
Pipe roughness coeff	Pipe flow (l/min)
150	3.59318911200078
SI conversion factor
0.849

## Power Consumption
Electical power consumption

		Quantity	Operational current (mA)	Operational Voltage (V)	Power(W)	Consumption (mAh)	Consumption (Wh)
	Dfrduino Uno r3	1	45	5	0.225	45	0.225
	Flow sensor	2	15	5	0.075	30	0.15
	Light sensor	1	0.045	5	0.000225	0.045	0.000225
	Level sensor	2	2.8	5	0.014	5.6	0.028
	Wifi	1	5.69166666666667	3.3	0.0187825	5.69166666666667	0.0187825
	Valve	1	20	4.5	0.09	20	0.09
	Pump	1	80.3333333333333	12	0.964	80.3333333333333	0.964
					0	0	0
					0	0	0
					0	0
	Total				1.3870075	186.67	1.4760075

	Generator charging time
	Generator Voltage (V)	Generator output current (mA)	Battery charge (mAh)	Battery voltage (V)	Charging time (min)	Discharging time without charge (h)	Overall discharge time (h)
	12	120	500	3.7	250	1.25338116506861	51.3781851003261
	No. of Generators	Charging (Wh)	Charge (Wh)
	1	1.44	1.85

Wifi average consumption	Operational current (mA)	Operational time (s)
TX	240	60
RX	150	10
Listen	6	3590
Sleep	1	3540

Pump
On	120	0.666666666666667
Off	1	0.333333333333333

Pump rate(l/min)
1.5
Generator flow rate(l/min)
1